## lickometer
Part(s) | Quantity | Description | Distributor | Part. No. | Price/Unit | Total Price
Support acrylic | 1 | 5mm matte white acrylic sheet | Dagol | - | 2.5 | 2.5
Support / structure | 9 | M3 x 12 countersunk screw PZ | RS | 158-3578 | 0.0957 | 0.8613
e-board support / structure | 8 | M3 x 12 mm nylon screw phillips | DigiKey | 145-50M030050P012-ND | 0.13 | 1.04
e-board support / structure | 4 | Plain nylon hex nut | RS | 232-6936 | 0.142 | 0.568
Structure | 11 | Square nut | RS | 837-262 | 0.1 | 1.1
Structure | 2 | M3 x 20 mm steel hex socket cap screw | RS | 293-319 | 0.2727 | 0.5454
Structure | 2 | M3 x 10 mm FF Hex Spacer nylon | Digikey | RPC3120-ND | 0.69 | 1.38
Structure | 1 | Blunt needle 16G 1.5" | SAI infusion technologies | 847.356.0321 | 0.6702 | 0.6702
Structure | 2 | Optic fiber jacket 500 um #57097 - length 56mm | Edmund Optics | #57097 | 0.112 | 0.224
Structure | 2 | Optic fiber jacket 500 um #57097 - length 65mm | Edmund Optics | #57097 | 0.13 | 0.26
Structure | 1 | Flexible silicone tube, 1.6mm ID, 4.8mm OD, clear | RS | 667-8441 | 0.011 | 0.011
Structure | 1 | 3D printed 7 parts - same batch possible - all same grey color or white | 3D service | - | 20 | 20
Structure | 1 | 3D printed 1 translucent part - optional feature to use with the LED | 3D service | - | 10 | 10
Components
[5 empty] | Total | 39.1599